## Sheet1
|  |  |  | Assumptions: |  | U - tube inside the heat exchanger
No fouling in the heat exchanger
No density correction during the heat transfer
jh not jH
|  |  |  | Inner tube diameter, di |  |  | 0.013 | m
|  |  |  | Inner tube diameter, do |  |  | 0.016 | m
|  |  |  | Tube length, L |  |  | 0.5 | m
|  |  |  | Inner Surface Area, Ai |  |  | 0.49009 | m2
|  |  |  | Outer Surface Area, Ao |  |  | 0.59123 | m2
|  |  |  | L/D |  |  | 31.25
Tho (⁰C) | Thi (⁰C) | Fh (LPH) | Tco (⁰C) | Tci (⁰C) | Fc (LPH) | Th,avg(⁰C) | Tc, avg(⁰C) | Cph (KJ/Kg.K) | Cpc(KJ/Kg.K) | ρh (Kg/m3) | ρc(Kg/m3) | Vcold (m/s) | mh (kg/s) | Qh (W) | mc(kg/s) | Qc(W) | Qavg (W) | T1(⁰C) | T2(⁰C) | LMTD Tm (⁰C) | Heat loss from the heat exchanger (Qh-Qc) (W) | Efficiency of H.E (Qc*100/Qh) | Ai (m2) | Outer Surface Area Ao(m2) | Inner overall heat transfer coefficient Ui (W/m2.⁰C) | Outside overall heat transfer coefficient Uo (W/m2.⁰C) | viscosity (kg/m.s) | Re | Pr | Thermal conductivity (W/m.K) | Inside film heat tr co-eff (hi) W/m2.⁰C (hi Di)/k=jH RePr^(1/3) | outside film heat transfer coefficient ho
44.2 | 55.8 | 96 | 39.3 | 29.7 | 111 | 50 | 34.5 | 4.181 | 4.178 | 988.03 | 994.205 | 0.009679 | 0.026512 | 1285.8279 | 0.030655 | 1229.5214 | 1257.6746 | 16.5 | 14.5 | 15.4785 | 56.3065 | 95.621 | 0.49009 | 0.60319 | 165.7928 | 134.7067 | 0.00070769 | 176.7701 | 4.6033 | 0.62416 | 50826.1321 | 135.1475
42.5 | 55.7 | 96 | 37.6 | 29.6 | 132 | 49.1 | 33.6 | 4.1802 | 4.178 | 988.443 | 994.508 | 0.01151 | 0.02652 | 1463.3493 | 0.036465 | 1218.816 | 1341.0826 | 18.1 | 12.9 | 15.3535 | 244.5333 | 83.2895 | 0.49009 | 0.60319 | 178.2269 | 144.8093 | 0.00072079 | 206.4555 | 4.6978 | 0.6243 | 59778.3341 | 145.2424
43.2 | 54.2 | 120 | 38.1 | 29.6 | 132 | 48.7 | 33.85 | 4.1803 | 4.178 | 988.621 | 994.424 | 0.01151 | 0.033147 | 1524.2299 | 0.036462 | 1294.8826 | 1409.5562 | 16.1 | 13.6 | 14.8149 | 229.3473 | 84.9532 | 0.49009 | 0.60319 | 194.1379 | 157.7371 | 0.00071711 | 207.4975 | 4.6712 | 0.62463 | 59998.1116 | 158.2491
44.9 | 55.6 | 180 | 37.8 | 29.5 | 165 | 50.25 | 33.65 | 4.181 | 4.178 | 987.926 | 994.491 | 0.014388 | 0.049725 | 2224.5123 | 0.045581 | 1580.6249 | 1902.5686 | 17.8 | 15.4 | 16.571 | 643.8873 | 71.0549 | 0.49009 | 0.60319 | 234.2696 | 190.3441 | 0.00072005 | 258.3302 | 4.6925 | 0.62436 | 74777.4787 | 190.9423
44.3 | 55.1 | 180 | 36.9 | 29.5 | 190 | 49.7 | 33.2 | 4.1805 | 4.178 | 988.174 | 994.64 | 0.016568 | 0.049732 | 2245.37 | 0.052495 | 1622.995 | 1934.1825 | 18.2 | 14.8 | 16.4414 | 622.375 | 72.2819 | 0.49009 | 0.60319 | 240.0396 | 195.0322 | 0.00072674 | 294.7769 | 4.7408 | 0.62376 | 85537.0028 | 195.581
44.9 | 55 | 200 | 36.8 | 29.3 | 212 | 49.95 | 33.05 | 4.1806 | 4.178 | 988.061 | 994.689 | 0.018486 | 0.05526 | 2333.3227 | 0.058576 | 1835.483 | 2084.4029 | 18.2 | 15.6 | 16.8666 | 497.8396 | 78.6639 | 0.49009 | 0.60319 | 252.1618 | 204.8815 | 0.00072899 | 327.91 | 4.757 | 0.62356 | 95229.1139 | 205.4254
Tho (⁰C) | Thi (⁰C) | Fh (LPH) | Th,avg(⁰C) | Cph (KJ/Kg.K) | ρh (Kg/m3) | mh (kg/s) | Qh (W)
44.2 | 55.8 | 96 | 50 | 4.181 | 988.03 | 0.026347 | 1277.8416
42.5 | 55.7 | 96 | 49.1 | 4.1802 | 988.443 | 0.026358 | 1454.4251
43.2 | 54.2 | 120 | 48.7 | 4.1803 | 988.621 | 0.032954 | 1515.3352 |  | Relative Error | Qmin (W) | T1 (0C) | T2 (0C) | LMTD (0C) | LMTD (corr) (0C) | Ui (W/m2.⁰C) | Uo (W/m2.⁰C) | m (kg/m.s) | k (W/m.K) | Vh (m/s) | Re | Pr | hi (W/m2.K) | ho (W/m2.K)
44.9 | 55.6 | 180 | 50.25 | 4.181 | 987.926 | 0.049396 | 2209.8275 |  | 3.7814 | 1229.5214 | 16.5 | 14.5 | 15.4785 | 13.9306 | 180.0906 | 149.2829 | 0.00070769 | 0.62416 | 0.016743 | 303.8744 | 4.7405 | 304.7753 | 375.8822
44.3 | 55.1 | 180 | 49.7 | 4.1805 | 988.174 | 0.049409 | 2230.7732 |  | 16.1995 | 1218.816 | 18.1 | 12.9 | 15.3535 | 13.8182 | 179.9755 | 149.1874 | 0.00072079 | 0.6243 | 0.016743 | 298.4764 | 4.8263 | 301.2049 | 382.1424
44.9 | 55 | 200 | 49.95 | 4.1806 | 988.061 | 0.054892 | 2317.7748 |  | 14.5481 | 1294.8826 | 16.1 | 13.6 | 14.8149 | 13.3334 | 198.1599 | 164.2611 | 0.00071711 | 0.62463 | 0.020928 | 375.0776 | 4.7992 | 332.6439 | 418.7766
[9 empty] | 28.4729 | 1580.6249 | 17.8 | 15.4 | 16.571 | 14.9139 | 216.2529 | 179.259 | 0.00072005 | 0.62436 | 0.031392 | 559.9253 | 4.8218 | 406.7456 | 391.7532
Tco (⁰C) | Tci (⁰C) | Fc (LPH) | Tc,avg(⁰C) | Cpc(KJ/Kg.K) | ρc(Kg/m3) | mc (kg/s) | Qc (W) |  | 27.2452 | 1622.995 | 18.2 | 14.8 | 16.4414 | 14.7973 | 223.8 | 185.515 | 0.00072674 | 0.62376 | 0.031392 | 554.9102 | 4.8707 | 404.0583 | 426.5518
39.3 | 29.7 | 111 | 34.5 | 4.178 | 994.205 | 0.030655 | 1229.5214 |  | 20.8084 | 1835.483 | 18.2 | 15.6 | 16.8666 | 15.18 | 246.7206 | 204.5146 | 0.00072899 | 0.62356 | 0.03488 | 614.5936 | 4.8874 | 447.8808 | 466.9315
37.6 | 29.6 | 132 | 33.6 | 4.178 | 994.508 | 0.036465 | 1218.816
38.1 | 29.6 | 132 | 33.85 | 4.178 | 994.424 | 0.036462 | 1294.8826
37.8 | 29.5 | 165 | 33.65 | 4.178 | 994.491 | 0.045581 | 1580.6249 |  |  | X = (t2 - t1)/(T1 - t1) |  | -11.6 | -26.1 | 0.44444
36.9 | 29.5 | 190 | 33.2 | 4.178 | 994.64 | 0.052495 | 1622.995 |  |  | Y = (T1 - T2)/t2 - t1) |  | -9.6 | -11.6 | 0.82759
36.8 | 29.3 | 212 | 33.05 | 4.178 | 994.689 | 0.058576 | 1835.483 |  |  | Correction factor € |  | 0.9 |  | Coulson and Richerdson (Figure 9.71, page number 512)